## Sheet1
| activity description | rating | location | amc/non amc | frequency | week number
1 | daily visual inspection |  |  |  |  | ---
2 | lighting |  |  |  | daily | D
3 | water tank levels |  |  |  | daily | D
4 | water quality |  |  |  | daily | D
5 | chillers |  |  |  | daily | D
6 | exhaust fans |  |  |  | daily | D
7 | fresh air fans |  |  |  | daily | D
8 | pumps |  |  |  | daily | D
9 | lifts |  |  |  | daily | D
10 | ups |  |  |  | daily | D
11 | dg panel |  |  |  | daily | D
12 | transformer |  |  |  | daily | D
13 | batteries |  |  |  | daily | D
14 | electrical equipment's |  |  |  |  | ---
15 | transformer - 1 | 2000 kva | ht yard |  | yearly | [10]
16 | transformer - 2 | 2000 kva | ht yard |  | yearly | [10]
17 | vcb(rmu)- 1 | 800 a | ht yard | amc | half yearly | [24, 50]
18 | vcb(rmu)- 2 | 800 a | ht yard | amc | half yearly | [24, 50]
19 | vcb(rmu)- 3 | 800 a | ht yard | amc | half yearly | [24, 50]
20 | vcb -1 ht i/c | 800 a | ht yard | amc | half yearly | [25, 51]
21 | vcb -2 ht o/g | 800 a | ht yard | amc | half yearly | [25, 51]
22 | vcb -3 ht o/g | 800 a | ht yard | amc | half yearly | [25, 51]
23 | acb 1 & 2- lt kiosk |  | ht yard | amc | half yearly | [25, 51]
24 | all acb |  | main lt panel | amc | half yearly | [25, 51]
25 | dg's |  |  |  |  | ---
26 | dg set 1500kva 01 | 1500kva | gf | amc | monthly | [4, 8, 12, 17, 21, 26, 30, 34, 39, 43, 47, 52]
27 | dg set 1500kva 02 | 1500kva | gf | amc | monthly | [4, 8, 12, 17, 21, 26, 30, 34, 39, 43, 47, 52]
28 | dg stack monitoring |  |  |  | yearly | [32]
29 | lt panels |  |  |  |  | ---
30 | main lt panel |  | lt room |  | monthly | [4, 8, 12, 17, 21, 26, 30, 34, 39, 43, 47, 52]
31 | rtcc panel-1 |  | lt room |  | monthly | [4, 8, 12, 17, 21, 26, 30, 34, 39, 43, 47, 52]
32 | rtcc panel-2 |  | lt room |  | monthly | [4, 8, 12, 17, 21, 26, 30, 34, 39, 43, 47, 52]
33 | utility panel |  | lt room |  | monthly | [4, 8, 12, 17, 21, 26, 30, 34, 39, 43, 47, 52]
34 | lighting panel |  | lt room |  | monthly | [4, 8, 12, 17, 21, 26, 30, 34, 39, 43, 47, 52]
35 | external lighting panel |  | lt room |  | monthly | [4, 8, 12, 17, 21, 26, 30, 34, 39, 43, 47, 52]
36 | apfcr panel-1 | 150 kvar | lt room |  | monthly | [4, 8, 12, 17, 21, 26, 30, 34, 39, 43, 47, 52]
37 | apfcr panel-2 | 150 kvar | lt room |  | monthly | [4, 8, 12, 17, 21, 26, 30, 34, 39, 43, 47, 52]
38 | apfcr panel-3 |  | lt room |  | monthly | [4, 8, 12, 17, 21, 26, 30, 34, 39, 43, 47, 52]
39 | water pump panel-1 |  | ub |  | monthly | [3, 7, 11, 16, 20, 24, 29, 33, 38, 42, 46, 51]
40 | fire pump panel |  | ub |  | monthly | [3, 7, 11, 16, 20, 24, 29, 33, 38, 42, 46, 51]
41 | cafeteria panel |  | 2f |  | monthly | [3, 7, 11, 16, 20, 24, 29, 33, 38, 42, 46, 51]
42 | cafeteria ac panel |  | 2f |  | monthly | [3, 7, 11, 16, 20, 24, 29, 33, 38, 42, 46, 51]
43 | main chiller panel |  | terrace |  | monthly | [3, 7, 11, 16, 20, 24, 29, 33, 38, 42, 46, 51]
44 | chiller pump panel |  | terrace |  | monthly | [3, 7, 11, 16, 20, 24, 29, 33, 38, 42, 46, 51]
45 | chiller capacitor panel | 300kvar | terrace |  | monthly | [3, 7, 11, 16, 20, 24, 29, 33, 38, 42, 46, 51]
46 | upsdb-1 |  | lt room |  | monthly | [2, 6, 10, 15, 19, 23, 28, 32, 37, 41, 45, 50]
47 | upsdb-2 |  | lt room |  | monthly | [2, 6, 10, 15, 19, 23, 28, 32, 37, 41, 45, 50]
48 | upsdb-3 |  | main reception |  | monthly | [2, 6, 10, 15, 19, 23, 28, 32, 37, 41, 45, 50]
49 | upsdb-4 |  | café elect room |  | monthly | [2, 6, 10, 15, 19, 23, 28, 32, 37, 41, 45, 50]
50 | upsdb-5 |  | chiller room |  | monthly | [2, 6, 10, 15, 19, 23, 28, 32, 37, 41, 45, 50]
51 | upsdb-6 |  | dg sync panel |  | monthly | [2, 6, 10, 15, 19, 23, 28, 32, 37, 41, 45, 50]
52 | ldb-1 |  | gr floor |  | monthly | [2, 6, 10, 15, 19, 23, 28, 32, 37, 41, 45, 50]
53 | ldb-2 |  | gr floor |  | monthly | [2, 6, 10, 15, 19, 23, 28, 32, 37, 41, 45, 50]
54 | eldb-1 |  | gr floor |  | monthly | [2, 6, 10, 15, 19, 23, 28, 32, 37, 41, 45, 50]
55 | ldb-1(parking lights) |  | ub |  | monthly | [2, 6, 10, 15, 19, 23, 28, 32, 37, 41, 45, 50]
56 | ldb-1(parking lights) |  | lb |  | monthly | [2, 6, 10, 15, 19, 23, 28, 32, 37, 41, 45, 50]
57 | ldb-1(parking lights) |  | 1st floor |  | monthly | [2, 6, 10, 15, 19, 23, 28, 32, 37, 41, 45, 50]
58 | all ground floor pole lights |  |  |  | monthly | []
59 | hvac equipment's |  |  |  |  | ---
60 | chiller no-01 | 300 tr | terrace | amc | quarterly | [8, 21, 34, 47]
61 | chiller no-02 | 300 tr | terrace | amc | quarterly | [8, 21, 34, 47]
62 | chiller no-03 | 300 tr | terrace | amc | quarterly | [8, 21, 34, 47]
63 | primary pump-1 | 15hp | terrace | amc | quarterly | [23, 36, 49]
64 | primary pump-2 | 15hp | terrace | amc | quarterly | [10, 23, 36, 49]
65 | primary pump-3 | 15hp | terrace | amc | quarterly | [10, 23, 36, 49]
66 | primary pump-4 | 15hp | terrace | amc | quarterly | [10, 23, 36, 49]
67 | secondary pump-1 | 30hp | terrace | amc | quarterly | [10, 23, 36, 49]
68 | secondary pump-2 | 30hp | terrace | amc | quarterly | [10, 23, 36, 49]
69 | secondary pump-3 | 30hp | terrace | amc | quarterly | [10, 23, 36, 49]
70 | secondary pump-4 | 30hp | terrace | amc | quarterly | [10, 23, 36, 49]
71 | all valves |  |  | amc | quarterly | [10, 23, 36, 49]
72 | vfd's | 30hp | terrace | amc | quarterly | [10, 23, 36, 49]
73 | makeup tank pump-1 | 0.8hp | terrace | amc | quarterly | [10, 23, 36, 49]
74 | makeup tank pump-2 | 0.8hp | terrace | amc | quarterly | [10, 23, 36, 49]
75 | fcu units | 5tr | cafetaria/reception | amc | quarterly | [10, 23, 36, 49]
76 | split 1,2,3 & 4 units | 2tr | lift m/c room | amc | quarterly | [10, 23, 36, 49]
77 | fire detection & fighting equipment's |  |  |  |  | ---
78 | jockey pump | 7.5hp | fire room | amc | weekly | W
79 | hydrent pump | 150hp | fire room | amc | weekly | W
80 | sprinkler pump | 150hp | fire room | amc | weekly | W
81 | fire dg engine set | 167hp | fire room | amc | weekly | W
82 | booster pump | 11.5hp | terrace | amc | weekly | W
83 | fhc box |  |  | amc | quarterly | [2, 15, 28, 41]
84 | fire extinguishers |  |  | amc | quarterly | [2, 15, 28, 41]
85 | fire panel |  | fire room | amc | quarterly | [2, 10, 15, 23, 28, 36, 41, 49]
86 | pa system |  | ground floor | amc | monthly | [4, 8, 12, 17, 21, 26, 30, 34, 39, 43, 47, 52]
87 | fire alarm system |  | ground floor | amc | monthly | [4, 8, 12, 17, 21, 26, 30, 34, 39, 43, 47, 52]
88 | water system equipments |  |  |  |  | ---
89 | domestic pump-1 | 7.5hp | pump room |  | monthly | [3, 7, 11, 16, 20, 24, 29, 33, 38, 42, 46, 51]
90 | domestic pump-2 | 7.5hp | pump room |  | monthly | [3, 7, 11, 16, 20, 24, 29, 33, 38, 42, 46, 51]
91 | strom water pump-1 | 3hp | pump room |  | monthly | [3, 7, 11, 16, 20, 24, 29, 33, 38, 42, 46, 51]
92 | strom water pump-2 | 3hp | basement |  | monthly | [3, 7, 11, 16, 20, 24, 29, 33, 38, 42, 46, 51]
93 | exhaust system |  |  |  |  | ---
94 | fresh air unit(café)-1 | 2hp | 2nd floor | amc | quarterly | [11, 24, 37, 50]
95 | fresh air unit (café)-2 | 7.5hp | 2nd floor | amc | quarterly | [11, 24, 37, 50]
96 | fresh air unit (café)-3 | 2hp | 2nd floor | amc | quarterly | [11, 24, 37, 50]
97 | fresh air (cafe)-01 | 1.1kw | 2nd floor | amc | quarterly | [11, 24, 37, 50]
98 | fresh air (cafe)-02 | 1.1kw | 2nd floor | amc | quarterly | [11, 24, 37, 50]
99 | toilet exhaust gents | 3.7kw | terrace | amc | quarterly | [11, 24, 37, 50]
100 | toilet exhaust ladies | 3.7kw | terrace | amc | quarterly | [11, 24, 37, 50]
101 | ups |  |  |  |  | ---
102 | emergency lighting ups | 10kva | lt room | amc | quarterly | [3, 16, 29, 42]
103 | main panle plc ups | 3kva | lt room | amc | quarterly | [3, 16, 29, 42]
104 | reception ups | 3kva | reception | amc | quarterly | [3, 16, 29, 42]
105 | caftarea ups | 3kva | caftarea | amc | quarterly | [3, 16, 29, 42]
106 | lift machine room ups (car emergency lights) | 1kva | lift machine room | amc | quarterly | [3, 16, 29, 42]
107 | dg sync panel (battery charging) | 1kva | dg room |  | quarterly | [3, 16, 29, 42]
108 | lifts |  |  |  |  | ---
109 | passenger lifts l1 to l6 |  |  | amc | monthly | [1, 2, 6, 7, 10, 11, 15, 16, 19, 20, 23, 24, 27, 28, 32, 33, 36, 37, 40, 41, 45, 46, 50, 51]
110 | service lifts s1 & s2 |  |  | amc | monthly | [1, 2, 6, 7, 10, 11, 15, 16, 19, 20, 23, 24, 27, 28, 32, 33, 36, 37, 40, 41, 45, 46, 50, 51]
111 | earth pits |  |  |  |  | ---
112 | all earth pits |  |  |  | yearly | [33]
113 | energy meter calibration |  |  |  |  | ---
114 | dual source meter's |  |  |  | yearly | [7]