## Sheet1
| activity description | rating | location | amc/non amc | frequency | week number
1 | daily visual inspection |  |  |  | daily | D
2 | lighting |  |  |  | daily | D
3 | water tank levels |  |  |  | daily | D
4 | water quality |  |  |  | daily | D
5 | chillers |  |  |  | daily | D
6 | exhaust fans |  |  |  | daily | D
7 | fresh air fans |  |  |  | daily | D
8 | pumps |  |  |  | daily | D
9 | lifts |  |  |  | daily | D
10 | ups |  |  |  | daily | D
11 | dg panel |  |  |  | daily | D
12 | transformer |  |  |  | daily | D
13 | batteries |  |  |  | daily | D
14 | electrical equipments |  |  |  |  | ---
15 | transformer - 1 | 2500 kva |  | amc | yearly | [11]
16 | transformer - 2 | 2500 kva |  | amc | yearly | [11]
17 |  |  |  |  | yearly | []
18 | vcb(rmu)-1 | 800 a | ht yard |  | half yearly | [26, 52]
19 | vcb(rmu)-2 | 800 a | ht yard |  | half yearly | [26, 52]
20 | vcb(rmu)-3 | 800 a | ht yard |  | half yearly | [26, 52]
21 | vcb-1 | 800 a | ht yard |  | half yearly | [26, 52]
22 | vcb-2 | 800 a | ht yard |  | half yearly | [26, 52]
23 | vcb-3 | 800 a | ht yard |  | half yearly | [26, 52]
24 | all acb ( for lt ) |  | lt room & ht yard |  | half yearly | [26, 52]
25 | all panels |  |  |  |  | ---
26 |  |  |  |  | monthly | [2, 6, 10, 15, 19, 23, 28, 32, 37, 41, 45, 50]
27 |  |  |  |  | monthly | [2, 6, 10, 15, 19, 23, 28, 32, 37, 41, 45, 50]
28 | main lt panel |  | lt room |  | monthly | [4, 8, 12, 17, 21, 25, 30, 34, 39, 43, 47, 52]
29 | utility panel-1 |  | lt room |  | monthly | [4, 8, 12, 17, 21, 25, 30, 34, 39, 43, 47, 52]
30 | utility panel-2 |  | lt room |  | monthly | [4, 8, 12, 17, 21, 25, 30, 34, 39, 43, 47, 52]
31 | rtcc panel-1 |  | lt room |  | monthly | [4, 8, 12, 17, 21, 25, 30, 34, 39, 43, 47, 52]
32 | rtcc panel-2 |  | lt room |  | monthly | [4, 8, 12, 17, 21, 25, 30, 34, 39, 43, 47, 52]
33 | rtcc panel-3 |  | lt room |  | monthly | [4, 8, 12, 17, 21, 25, 30, 34, 39, 43, 47, 52]
34 | apfcr panel-1 | 150kvar | lt room |  | monthly | [4, 8, 12, 17, 21, 25, 30, 34, 39, 43, 47, 52]
35 | apfcr panel-2 | 150kvar | lt room |  | monthly | [4, 8, 12, 17, 21, 25, 30, 34, 39, 43, 47, 52]
36 | apfcr panel-3 | 150kvar | lt room |  | monthly | [4, 8, 12, 17, 21, 25, 30, 34, 39, 43, 47, 52]
37 | dg distribution panel |  | lt room |  | monthly | [4, 8, 12, 17, 21, 25, 30, 34, 39, 43, 47, 52]
38 | dg auxilary panel |  | lt room |  | monthly | [4, 8, 12, 17, 21, 25, 30, 34, 39, 43, 47, 52]
39 | water pump panel |  | lt room |  | monthly | [3, 7, 11, 16, 20, 24, 29, 33, 38, 42, 46, 51]
40 | chiller panel-1 |  | terrace |  | monthly | [1, 5, 9, 14, 18, 23, 27, 31, 36, 40, 44, 49]
41 | chiller panel-2 |  | terrace |  | monthly | [1, 5, 9, 14, 18, 23, 27, 31, 36, 40, 44, 49]
42 | mcc panel- 1a |  | terrace |  | monthly | [1, 5, 9, 14, 18, 23, 27, 31, 36, 40, 44, 49]
43 | mcc panel- 1b |  | terrace |  | monthly | [1, 5, 9, 14, 18, 23, 27, 31, 36, 40, 44, 49]
44 | mcc-2 |  | terrace |  | monthly | [1, 5, 9, 14, 18, 23, 27, 31, 36, 40, 44, 49]
45 | apfcr panel-1(chiller room) | 300kvar | terrace |  | monthly | [1, 5, 9, 14, 18, 23, 27, 31, 36, 40, 44, 49]
46 | apfcr panel-2(chiller room) | 300kvar | terrace |  | monthly | [1, 5, 9, 14, 18, 23, 27, 31, 36, 40, 44, 49]
47 | ldb-1 |  | 1st floor |  | monthly | [2, 6, 10, 15, 19, 23, 28, 32, 37, 41, 45, 50]
48 | ldb-1 (gf) |  | gf near |  | monthly | [2, 6, 10, 15, 19, 23, 28, 32, 37, 41, 45, 50]
49 | ldb-2 |  | gr floor |  | monthly | [2, 6, 10, 15, 19, 23, 28, 32, 37, 41, 45, 50]
50 | eldb-1 |  | gr floor |  | monthly | [2, 6, 10, 15, 19, 23, 28, 32, 37, 41, 45, 50]
51 | ldb-3 |  | gr floor |  | monthly | [2, 6, 10, 15, 19, 23, 28, 32, 37, 41, 45, 50]
52 | ldb-1 |  | ub parking |  | monthly | [2, 6, 10, 15, 19, 23, 28, 32, 37, 41, 45, 50]
53 | ldb-1 |  | lb parking |  | monthly | [2, 6, 10, 15, 19, 23, 28, 32, 37, 41, 45, 50]
54 | ldb-1 |  | chiller panel room |  | monthly | [2, 6, 10, 15, 19, 23, 28, 32, 37, 41, 45, 50]
55 | ldb-1(mlcp) |  | gr floor |  | monthly | [2, 6, 10, 15, 19, 23, 28, 32, 37, 41, 45, 50]
56 | ldb-1(mlcp) |  | 1st floor |  | monthly | [2, 6, 10, 15, 19, 23, 28, 32, 37, 41, 45, 50]
57 | ldb-1(mlcp) |  | 2nd floor |  | monthly | [2, 6, 10, 15, 19, 23, 28, 32, 37, 41, 45, 50]
58 | ldb-1(mlcp) |  | swimming pool |  | monthly | [2, 6, 10, 15, 19, 23, 28, 32, 37, 41, 45, 50]
59 | all ground floor pole light |  |  |  | monthly | [2, 6, 10, 15, 19, 23, 28, 32, 37, 41, 45, 50]
60 | dg's |  |  |  |  | ---
61 | dg set 2000kva 01 | 2000kva | gr floor | amc | monthly | [4, 8, 12, 17, 21, 26, 30, 34, 39, 43, 48, 52]
62 | dg set 2000kva 02 | 2000kva | gr floor | amc | monthly | [4, 8, 12, 17, 21, 26, 30, 34, 39, 43, 48, 52]
63 | dg stack monitoring |  |  |  |  | ---
64 | hsd yard |  |  |  |  | ---
65 | hsd transfer pump | 3hp*2 | gr floor |  | monthly | [1, 5, 9, 14, 18, 23, 27, 31, 36, 40, 44, 49]
66 | hsd over flow transfer pump | 3hp*2 | ub |  | monthly | [1, 5, 9, 14, 18, 23, 27, 31, 36, 40, 44, 49]
67 | hsd pump panels |  | gr floor |  | monthly | [1, 5, 9, 14, 18, 23, 27, 31, 36, 40, 44, 49]
68 | hvac equipments summit b |  |  |  |  | ---
69 | chiller no-01 | 300 tr | terrace | amc | quarterly | [11, 24, 37, 50]
70 | chiller no-02 | 300 tr | terrace | amc | quarterly | [11, 24, 37, 50]
71 | chiller no-03 | 300 tr | terrace | amc | quarterly | [11, 24, 37, 50]
72 | chiller no-04 | 300 tr | terrace | amc | quarterly | [11, 24, 37, 50]
73 | primary pump-1 | 15hp | terrace | amc | quarterly | [11, 24, 37, 50]
74 | primary pump-2 | 15hp | terrace | amc | quarterly | [11, 24, 37, 50]
75 | primary pump-3 | 15hp | terrace | amc | quarterly | [11, 24, 37, 50]
76 | primary pump-4 | 15hp | terrace | amc | quarterly | [11, 24, 37, 50]
77 | primary pump-5 | 15hp | terrace | amc | quarterly | [11, 24, 37, 50]
78 | primary pump-6 | 30hp | terrace | amc | quarterly | [11, 24, 37, 50]
79 | secondary pump-1 | 30hp | terrace | amc | quarterly | [11, 24, 37, 50]
80 | secondary pump-2 | 30hp | terrace | amc | quarterly | [11, 24, 37, 50]
81 | secondary pump-3 | 30hp | terrace | amc | quarterly | [11, 24, 37, 50]
82 | secondary pump-4 | 30hp | terrace | amc | quarterly | [11, 24, 37, 50]
83 | secondary pump-5 | 30hp | terrace | amc | quarterly | [11, 24, 37, 50]
84 | secondary pump-6 | 30hp | terrace | amc | quarterly | [11, 24, 37, 50]
85 | all valves |  | terrace | amc | quarterly | [11, 24, 37, 50]
86 | vfd | 30hp*6 | terrace | amc | quarterly | [11, 24, 37, 50]
87 | makeup tank pump-1 | 0.8hp | terrace | amc | quarterly | [11, 24, 37, 50]
88 | makeup tank pump-2 | 0.8hp | terrace | amc | quarterly | [11, 24, 37, 50]
89 | exhaust system summit b |  |  |  |  | ---
90 | toilet exhaust gents north | 7.5hp |  | amc | quarterly | [9, 21, 35, 48]
91 | toilet exhaust ladies north | 7.5hp |  | amc | quarterly | [9, 21, 35, 48]
92 | toilet exhaust gents south | 7.5hp |  | amc | quarterly | [9, 21, 35, 48]
93 | toilet exhaust ladies south | 7.5hp |  | amc | quarterly | [9, 21, 35, 48]
94 | stp exhaust | 20hp |  | amc | quarterly | [9, 21, 35, 48]
95 | stp fresh air 1& 2 |  |  | amc | quarterly | [9, 21, 35, 48]
96 | fire detection & fighting equipments |  |  |  |  | ---
97 | jockey pump | 7.5hp |  | amc | weekly | W
98 | main pump | 150hp |  | amc | weekly | W
99 | sprinkler pump | 150hp |  | amc | weekly | W
100 | dg engine set | 167hp |  | amc | weekly | W
101 | booster pump | 11.5hp |  | amc | weekly | W
102 | fire panel |  |  | amc | quarterly | [9, 22, 31, 44]
103 | fhc box |  |  | amc | quarterly | [9, 22, 31, 44]
104 | fire extinguishers |  |  | amc | quarterly | [9, 22, 31, 44]
105 | pa system |  |  | amc | monthly | [5, 9, 13, 18, 22, 26, 31, 35, 39, 44, 48, 53]
106 | fire alaram system |  |  | amc | monthly | [5, 9, 13, 18, 22, 26, 31, 35, 39, 44, 48, 53]
107 | water system equipments |  |  |  |  | ---
108 | domestic pump-1 | 6.91kw | pump room |  | monthly | [3, 7, 11, 16, 20, 24, 29, 33, 38, 42, 46, 51]
109 | domestic pump-2 | 5.93kw | pump room |  | monthly | [3, 7, 11, 16, 20, 24, 29, 33, 38, 42, 46, 51]
110 | strom water pump-1 | 3hp | pump room |  | monthly | [3, 7, 11, 16, 20, 24, 29, 33, 38, 42, 46, 51]
111 | strom water pump-2 | 3hp | basement |  | monthly | [3, 7, 11, 16, 20, 24, 29, 33, 38, 42, 46, 51]
112 | st p |  |  |  |  | ---
113 | raw water pump - 1 | 3hp |  | amc | monthly | [4, 8, 12, 17, 21, 26, 30, 34, 39, 43, 47, 52]
114 | raw water pump - 2 | 3hp |  | amc | monthly | [4, 8, 12, 17, 21, 26, 30, 34, 39, 43, 47, 52]
115 | clarifier motor | 2hp |  | amc | monthly | [4, 8, 12, 17, 21, 26, 30, 34, 39, 43, 47, 52]
116 | sludge transfar pump - 1 |  |  | amc | monthly | [4, 8, 12, 17, 21, 26, 30, 34, 39, 43, 47, 52]
117 | sludge transfar pump - 2 | 2hp*2 |  | amc | monthly | [4, 8, 12, 17, 21, 26, 30, 34, 39, 43, 47, 52]
118 | re-circulation pump - 2 | 2hp*2 |  | amc | monthly | [4, 8, 12, 17, 21, 26, 30, 34, 39, 43, 47, 52]
119 | filter feed motors - 1 | 7.5hp |  | amc | monthly | [4, 8, 12, 17, 21, 26, 30, 34, 39, 43, 47, 52]
120 | filter feed motors - 2 | 7.5hp |  | amc | monthly | [4, 8, 12, 17, 21, 26, 30, 34, 39, 43, 47, 52]
121 | screw pump | 1hp |  | amc | monthly | [4, 8, 12, 17, 21, 26, 30, 34, 39, 43, 47, 52]
122 | final pump -1 (a block) | 5hp |  | amc | monthly | [4, 8, 12, 17, 21, 26, 30, 34, 39, 43, 47, 52]
123 | final pump -2 (a block) | 5hp |  | amc | monthly | [4, 8, 12, 17, 21, 26, 30, 34, 39, 43, 47, 52]
124 | final pump - 1(b block) | 7.5hp |  | amc | monthly | [4, 8, 12, 17, 21, 26, 30, 34, 39, 43, 47, 52]
125 | final pump - 2 (b block) | 7.5hp |  | amc | monthly | [4, 8, 12, 17, 21, 26, 30, 34, 39, 43, 47, 52]
126 | air blower motor - 1 | 12hp |  | amc | monthly | [4, 8, 12, 17, 21, 26, 30, 34, 39, 43, 47, 52]
127 | air blower motor - 2 | 12hp |  | amc | monthly | [4, 8, 12, 17, 21, 26, 30, 34, 39, 43, 47, 52]
128 | air blower motor - 3 | 12hp |  | amc | monthly | [4, 8, 12, 17, 21, 26, 30, 34, 39, 43, 47, 52]
129 | chlorine dosing pump |  |  | amc | monthly | [4, 8, 12, 17, 21, 26, 30, 34, 39, 43, 47, 52]
130 | fresher air fan |  |  | amc | monthly | [4, 8, 12, 17, 21, 26, 30, 34, 39, 43, 47, 52]
131 | exhaust fan |  |  | amc | monthly | [4, 8, 12, 17, 21, 26, 30, 34, 39, 43, 47, 52]
132 | sump pump 1 |  |  | amc | monthly | [4, 8, 12, 17, 21, 26, 30, 34, 39, 43, 47, 52]
133 | sump pump 2 |  |  | amc | monthly | [4, 8, 12, 17, 21, 26, 30, 34, 39, 43, 47, 52]
134 | filter fresh |  |  | amc | monthly | [4, 8, 12, 17, 21, 26, 30, 34, 39, 43, 47, 52]
135 | pressure sand filter |  |  | amc | monthly | [4, 8, 12, 17, 21, 26, 30, 34, 39, 43, 47, 52]
136 | activated carbon filter |  |  | amc | monthly | [4, 8, 12, 17, 21, 26, 30, 34, 39, 43, 47, 52]
137 | swimming pool |  |  |  |  | ---
138 | filteration motor -1 to 3 |  |  | amc | monthly | [4, 8, 12, 17, 21, 26, 30, 34, 39, 43, 47, 52]
139 | filter's 1 & 2 |  |  | amc | monthly | [4, 8, 12, 17, 21, 26, 30, 34, 39, 43, 47, 52]
140 | panels |  |  | amc | monthly | [4, 8, 12, 17, 21, 26, 30, 34, 39, 43, 47, 52]
141 | ups |  |  |  |  | ---
142 | emergency lighting ups | 10 kva | l t room |  | quarterly | [3, 16, 29, 42]
143 | dg sync panel (battery charging) | 1kva | summit b lt room |  | quarterly | [3, 16, 29, 42]
144 | lift machine room ups (car emergency lights) | 1kva |  |  | quarterly | [3, 16, 29, 42]
145 | lifts |  |  |  |  | ---
146 | passenger lifts l1 to l8 |  |  | amc | monthly | [3, 4, 8, 9, 12, 13, 16, 17, 20, 21, 25, 26, 29, 30, 34, 35, 38, 39, 42, 43, 46, 47, 51, 52]
147 | service lifts s1 & s2 |  |  | amc | monthly | [3, 4, 8, 9, 12, 13, 16, 17, 20, 21, 25, 26, 29, 30, 34, 35, 38, 39, 42, 43, 46, 47, 51, 52]
148 | parking lifts p1 to p3 |  |  | amc | monthly | [3, 4, 8, 9, 12, 13, 16, 17, 20, 21, 25, 26, 29, 30, 34, 35, 38, 39, 42, 43, 46, 47, 51, 52]
149 | mlcp lifts m1 & m2 |  |  | amc | monthly | [3, 4, 8, 9, 12, 13, 16, 17, 20, 21, 25, 26, 29, 30, 34, 35, 38, 39, 42, 43, 46, 47, 51, 52]
150 | earth pits |  |  |  |  | ---
151 | all earth pits |  |  |  | yearly | [33]
152 | energy meter calibration |  |  |  |  | ---
153 | dual source meter's |  |  |  | yearly | [7]