## Sheet1
| activity description | rating | location | amc/non amc | category | frequency | week number
1 | lighting |  |  |  | daily visual inspection | daily | D
2 | water tank levels |  |  |  | daily visual inspection | daily | D
3 | water quality |  |  |  | daily visual inspection | daily | D
4 | chillers |  |  |  | daily visual inspection | daily | D
5 | exhaust fans |  |  |  | daily visual inspection | daily | D
6 | fresh air fans |  |  |  | daily visual inspection | daily | D
7 | pumps |  |  |  | daily visual inspection | daily | D
8 | lifts |  |  |  | daily visual inspection | daily | D
9 | ups |  |  |  | daily visual inspection | daily | D
10 | dg panel |  |  |  | daily visual inspection | daily | D
11 | transformer |  |  |  | daily visual inspection | daily | D
12 | batteries |  |  |  | daily visual inspection | daily | D
13 | transformer - 1 | 2000 kva | ht yard |  | electrical equipment's | yearly | [10]
14 | transformer - 2 | 2000 kva | ht yard |  | electrical equipment's | yearly | [10]
15 | vcb(rmu)- 1 | 800 a | ht yard | amc | electrical equipment's | half yearly | [24, 50]
16 | vcb(rmu)- 2 | 800 a | ht yard | amc | electrical equipment's | half yearly | [24, 50]
17 | vcb(rmu)- 3 | 800 a | ht yard | amc | electrical equipment's | half yearly | [24, 50]
18 | vcb -1 ht i/c | 800 a | ht yard | amc | electrical equipment's | half yearly | [25, 51]
19 | vcb -2 ht o/g | 800 a | ht yard | amc | electrical equipment's | half yearly | [25, 51]
20 | vcb -3 ht o/g | 800 a | ht yard | amc | electrical equipment's | half yearly | [25, 51]
21 | acb 1 & 2- lt kiosk |  | ht yard | amc | electrical equipment's | half yearly | [25, 51]
22 | all acb |  | main lt panel | amc | electrical equipment's | half yearly | [25, 51]
23 | dg set 1500kva 01 | 1500kva | gf | amc | dg's | monthly | [4, 8, 12, 17, 21, 26, 30, 34, 39, 43, 47, 52]
24 | dg set 1500kva 02 | 1500kva | gf | amc | dg's | monthly | [4, 8, 12, 17, 21, 26, 30, 34, 39, 43, 47, 52]
25 | dg stack monitoring |  |  |  |  | yearly | [32]
26 | main lt panel |  | lt room |  | lt panels | monthly | [4, 8, 12, 17, 21, 26, 30, 34, 39, 43, 47, 52]
27 | rtcc panel-1 |  | lt room |  | lt panels | monthly | [4, 8, 12, 17, 21, 26, 30, 34, 39, 43, 47, 52]
28 | rtcc panel-2 |  | lt room |  | lt panels | monthly | [4, 8, 12, 17, 21, 26, 30, 34, 39, 43, 47, 52]
29 | utility panel |  | lt room |  | lt panels | monthly | [4, 8, 12, 17, 21, 26, 30, 34, 39, 43, 47, 52]
30 | lighting panel |  | lt room |  | lt panels | monthly | [4, 8, 12, 17, 21, 26, 30, 34, 39, 43, 47, 52]
31 | external lighting panel |  | lt room |  | lt panels | monthly | [4, 8, 12, 17, 21, 26, 30, 34, 39, 43, 47, 52]
32 | apfcr panel-1 | 150 kvar | lt room |  | lt panels | monthly | [4, 8, 12, 17, 21, 26, 30, 34, 39, 43, 47, 52]
33 | apfcr panel-2 | 150 kvar | lt room |  | lt panels | monthly | [4, 8, 12, 17, 21, 26, 30, 34, 39, 43, 47, 52]
34 | apfcr panel-3 |  | lt room |  | lt panels | monthly | [4, 8, 12, 17, 21, 26, 30, 34, 39, 43, 47, 52]
35 | water pump panel-1 |  | ub |  | lt panels | monthly | [3, 7, 11, 16, 20, 24, 29, 33, 38, 42, 46, 51]
36 | fire pump panel |  | ub |  | lt panels | monthly | [3, 7, 11, 16, 20, 24, 29, 33, 38, 42, 46, 51]
37 | cafeteria panel |  | 2f |  | lt panels | monthly | [3, 7, 11, 16, 20, 24, 29, 33, 38, 42, 46, 51]
38 | cafeteria ac panel |  | 2f |  | lt panels | monthly | [3, 7, 11, 16, 20, 24, 29, 33, 38, 42, 46, 51]
39 | main chiller panel |  | terrace |  | lt panels | monthly | [3, 7, 11, 16, 20, 24, 29, 33, 38, 42, 46, 51]
40 | chiller pump panel |  | terrace |  | lt panels | monthly | [3, 7, 11, 16, 20, 24, 29, 33, 38, 42, 46, 51]
41 | chiller capacitor panel | 300kvar | terrace |  | lt panels | monthly | [3, 7, 11, 16, 20, 24, 29, 33, 38, 42, 46, 51]
42 | upsdb-1 |  | lt room |  | lt panels | monthly | [2, 6, 10, 15, 19, 23, 28, 32, 37, 41, 45, 50]
43 | upsdb-2 |  | lt room |  | lt panels | monthly | [2, 6, 10, 15, 19, 23, 28, 32, 37, 41, 45, 50]
44 | upsdb-3 |  | main reception |  | lt panels | monthly | [2, 6, 10, 15, 19, 23, 28, 32, 37, 41, 45, 50]
45 | upsdb-4 |  | café elect room |  | lt panels | monthly | [2, 6, 10, 15, 19, 23, 28, 32, 37, 41, 45, 50]
46 | upsdb-5 |  | chiller room |  | lt panels | monthly | [2, 6, 10, 15, 19, 23, 28, 32, 37, 41, 45, 50]
47 | upsdb-6 |  | dg sync panel |  | lt panels | monthly | [2, 6, 10, 15, 19, 23, 28, 32, 37, 41, 45, 50]
48 | ldb-1 |  | gr floor |  | lt panels | monthly | [2, 6, 10, 15, 19, 23, 28, 32, 37, 41, 45, 50]
49 | ldb-2 |  | gr floor |  | lt panels | monthly | [2, 6, 10, 15, 19, 23, 28, 32, 37, 41, 45, 50]
50 | eldb-1 |  | gr floor |  | lt panels | monthly | [2, 6, 10, 15, 19, 23, 28, 32, 37, 41, 45, 50]
51 | ldb-1(parking lights) |  | ub |  | lt panels | monthly | [2, 6, 10, 15, 19, 23, 28, 32, 37, 41, 45, 50]
52 | ldb-1(parking lights) |  | lb |  | lt panels | monthly | [2, 6, 10, 15, 19, 23, 28, 32, 37, 41, 45, 50]
53 | ldb-1(parking lights) |  | 1st floor |  | lt panels | monthly | [2, 6, 10, 15, 19, 23, 28, 32, 37, 41, 45, 50]
54 | all ground floor pole lights |  |  |  | lt panels | monthly | []
55 | chiller no-01 | 300 tr | terrace | amc | hvac equipment's | quarterly | [8, 21, 34, 47]
56 | chiller no-02 | 300 tr | terrace | amc | hvac equipment's | quarterly | [8, 21, 34, 47]
57 | chiller no-03 | 300 tr | terrace | amc | hvac equipment's | quarterly | [8, 21, 34, 47]
58 | primary pump-1 | 15hp | terrace | amc | hvac equipment's | quarterly | [23, 36, 49]
59 | primary pump-2 | 15hp | terrace | amc | hvac equipment's | quarterly | [10, 23, 36, 49]
60 | primary pump-3 | 15hp | terrace | amc | hvac equipment's | quarterly | [10, 23, 36, 49]
61 | primary pump-4 | 15hp | terrace | amc | hvac equipment's | quarterly | [10, 23, 36, 49]
62 | secondary pump-1 | 30hp | terrace | amc | hvac equipment's | quarterly | [10, 23, 36, 49]
63 | secondary pump-2 | 30hp | terrace | amc | hvac equipment's | quarterly | [10, 23, 36, 49]
64 | secondary pump-3 | 30hp | terrace | amc | hvac equipment's | quarterly | [10, 23, 36, 49]
65 | secondary pump-4 | 30hp | terrace | amc | hvac equipment's | quarterly | [10, 23, 36, 49]
66 | all valves |  |  | amc | hvac equipment's | quarterly | [10, 23, 36, 49]
67 | vfd's | 30hp | terrace | amc | hvac equipment's | quarterly | [10, 23, 36, 49]
68 | makeup tank pump-1 | 0.8hp | terrace | amc | hvac equipment's | quarterly | [10, 23, 36, 49]
69 | makeup tank pump-2 | 0.8hp | terrace | amc | hvac equipment's | quarterly | [10, 23, 36, 49]
70 | fcu units | 5tr | cafetaria/reception | amc | hvac equipment's | quarterly | [10, 23, 36, 49]
71 | split 1,2,3 & 4 units | 2tr | lift m/c room | amc | hvac equipment's | quarterly | [10, 23, 36, 49]
72 | jockey pump | 7.5hp | fire room | amc | fire detection & fighting equipment's | weekly | W
73 | hydrent pump | 150hp | fire room | amc | fire detection & fighting equipment's | weekly | W
74 | sprinkler pump | 150hp | fire room | amc | fire detection & fighting equipment's | weekly | W
75 | fire dg engine set | 167hp | fire room | amc | fire detection & fighting equipment's | weekly | W
76 | booster pump | 11.5hp | terrace | amc | fire detection & fighting equipment's | weekly | W
77 | fhc box |  |  | amc | fire detection & fighting equipment's | quarterly | [2, 15, 28, 41]
78 | fire extinguishers |  |  | amc | fire detection & fighting equipment's | quarterly | [2, 15, 28, 41]
79 | fire panel |  | fire room | amc | fire detection & fighting equipment's | quarterly | [2, 10, 15, 23, 28, 36, 41, 49]
80 | pa system |  | ground floor | amc | fire detection & fighting equipment's | monthly | [4, 8, 12, 17, 21, 26, 30, 34, 39, 43, 47, 52]
81 | fire alarm system |  | ground floor | amc | fire detection & fighting equipment's | monthly | [4, 8, 12, 17, 21, 26, 30, 34, 39, 43, 47, 52]
82 | domestic pump-1 | 7.5hp | pump room |  | water system equipments | monthly | [3, 7, 11, 16, 20, 24, 29, 33, 38, 42, 46, 51]
83 | domestic pump-2 | 7.5hp | pump room |  | water system equipments | monthly | [3, 7, 11, 16, 20, 24, 29, 33, 38, 42, 46, 51]
84 | strom water pump-1 | 3hp | pump room |  | water system equipments | monthly | [3, 7, 11, 16, 20, 24, 29, 33, 38, 42, 46, 51]
85 | strom water pump-2 | 3hp | basement |  | water system equipments | monthly | [3, 7, 11, 16, 20, 24, 29, 33, 38, 42, 46, 51]
86 | fresh air unit(café)-1 | 2hp | 2nd floor | amc | exhaust system | quarterly | [11, 24, 37, 50]
87 | fresh air unit (café)-2 | 7.5hp | 2nd floor | amc | exhaust system | quarterly | [11, 24, 37, 50]
88 | fresh air unit (café)-3 | 2hp | 2nd floor | amc | exhaust system | quarterly | [11, 24, 37, 50]
89 | fresh air (cafe)-01 | 1.1kw | 2nd floor | amc | exhaust system | quarterly | [11, 24, 37, 50]
90 | fresh air (cafe)-02 | 1.1kw | 2nd floor | amc | exhaust system | quarterly | [11, 24, 37, 50]
91 | toilet exhaust gents | 3.7kw | terrace | amc | exhaust system | quarterly | [11, 24, 37, 50]
92 | toilet exhaust ladies | 3.7kw | terrace | amc | exhaust system | quarterly | [11, 24, 37, 50]
93 | emergency lighting ups | 10kva | lt room | amc | ups | quarterly | [3, 16, 29, 42]
94 | main panle plc ups | 3kva | lt room | amc | ups | quarterly | [3, 16, 29, 42]
95 | reception ups | 3kva | reception | amc | ups | quarterly | [3, 16, 29, 42]
96 | caftarea ups | 3kva | caftarea | amc | ups | quarterly | [3, 16, 29, 42]
97 | lift machine room ups (car emergency lights) | 1kva | lift machine room | amc | ups | quarterly | [3, 16, 29, 42]
98 | dg sync panel (battery charging) | 1kva | dg room |  | ups | quarterly | [3, 16, 29, 42]
99 | passenger lifts l1 to l6 |  |  | amc | lifts | monthly | [1, 2, 6, 7, 10, 11, 15, 16, 19, 20, 23, 24, 27, 28, 32, 33, 36, 37, 40, 41, 45, 46, 50, 51]
100 | service lifts s1 & s2 |  |  | amc | lifts | monthly | [1, 2, 6, 7, 10, 11, 15, 16, 19, 20, 23, 24, 27, 28, 32, 33, 36, 37, 40, 41, 45, 46, 50, 51]
101 | all earth pits |  |  |  | earth pits | yearly | [33]
102 | dual source meter's |  |  |  | energy meter calibration | yearly | [7]