## Sheet1
| activity description | rating | location | amc/non amc | category | frequency | week number
1 | lighting |  |  |  | daily visual inspection | daily | D
2 | water tank levels |  |  |  | daily visual inspection | daily | D
3 | water quality |  |  |  | daily visual inspection | daily | D
4 | chillers |  |  |  | daily visual inspection | daily | D
5 | exhaust fans |  |  |  | daily visual inspection | daily | D
6 | fresh air fans |  |  |  | daily visual inspection | daily | D
7 | pumps |  |  |  | daily visual inspection | daily | D
8 | lifts |  |  |  | daily visual inspection | daily | D
9 | ups |  |  |  | daily visual inspection | daily | D
10 | dg panel |  |  |  | daily visual inspection | daily | D
11 | transformer |  |  |  | daily visual inspection | daily | D
12 | batteries |  |  |  | daily visual inspection | daily | D
13 | transformer - 1 | 2500 kva |  | amc | electrical equipments | yearly | [11]
14 | transformer - 2 | 2500 kva |  | amc | electrical equipments | yearly | [11]
15 |  |  |  |  | electrical equipments | yearly | []
16 | vcb(rmu)-1 | 800 a | ht yard |  | electrical equipments | half yearly | [26, 52]
17 | vcb(rmu)-2 | 800 a | ht yard |  | electrical equipments | half yearly | [26, 52]
18 | vcb(rmu)-3 | 800 a | ht yard |  | electrical equipments | half yearly | [26, 52]
19 | vcb-1 | 800 a | ht yard |  | electrical equipments | half yearly | [26, 52]
20 | vcb-2 | 800 a | ht yard |  | electrical equipments | half yearly | [26, 52]
21 | vcb-3 | 800 a | ht yard |  | electrical equipments | half yearly | [26, 52]
22 | all acb ( for lt ) |  | lt room & ht yard |  | electrical equipments | half yearly | [26, 52]
23 |  |  |  |  | all panels | monthly | [2, 6, 10, 15, 19, 23, 28, 32, 37, 41, 45, 50]
24 |  |  |  |  | all panels | monthly | [2, 6, 10, 15, 19, 23, 28, 32, 37, 41, 45, 50]
25 | main lt panel |  | lt room |  | all panels | monthly | [4, 8, 12, 17, 21, 25, 30, 34, 39, 43, 47, 52]
26 | utility panel-1 |  | lt room |  | all panels | monthly | [4, 8, 12, 17, 21, 25, 30, 34, 39, 43, 47, 52]
27 | utility panel-2 |  | lt room |  | all panels | monthly | [4, 8, 12, 17, 21, 25, 30, 34, 39, 43, 47, 52]
28 | rtcc panel-1 |  | lt room |  | all panels | monthly | [4, 8, 12, 17, 21, 25, 30, 34, 39, 43, 47, 52]
29 | rtcc panel-2 |  | lt room |  | all panels | monthly | [4, 8, 12, 17, 21, 25, 30, 34, 39, 43, 47, 52]
30 | rtcc panel-3 |  | lt room |  | all panels | monthly | [4, 8, 12, 17, 21, 25, 30, 34, 39, 43, 47, 52]
31 | apfcr panel-1 | 150kvar | lt room |  | all panels | monthly | [4, 8, 12, 17, 21, 25, 30, 34, 39, 43, 47, 52]
32 | apfcr panel-2 | 150kvar | lt room |  | all panels | monthly | [4, 8, 12, 17, 21, 25, 30, 34, 39, 43, 47, 52]
33 | apfcr panel-3 | 150kvar | lt room |  | all panels | monthly | [4, 8, 12, 17, 21, 25, 30, 34, 39, 43, 47, 52]
34 | dg distribution panel |  | lt room |  | all panels | monthly | [4, 8, 12, 17, 21, 25, 30, 34, 39, 43, 47, 52]
35 | dg auxilary panel |  | lt room |  | all panels | monthly | [4, 8, 12, 17, 21, 25, 30, 34, 39, 43, 47, 52]
36 | water pump panel |  | lt room |  | all panels | monthly | [3, 7, 11, 16, 20, 24, 29, 33, 38, 42, 46, 51]
37 | chiller panel-1 |  | terrace |  | all panels | monthly | [1, 5, 9, 14, 18, 23, 27, 31, 36, 40, 44, 49]
38 | chiller panel-2 |  | terrace |  | all panels | monthly | [1, 5, 9, 14, 18, 23, 27, 31, 36, 40, 44, 49]
39 | mcc panel- 1a |  | terrace |  | all panels | monthly | [1, 5, 9, 14, 18, 23, 27, 31, 36, 40, 44, 49]
40 | mcc panel- 1b |  | terrace |  | all panels | monthly | [1, 5, 9, 14, 18, 23, 27, 31, 36, 40, 44, 49]
41 | mcc-2 |  | terrace |  | all panels | monthly | [1, 5, 9, 14, 18, 23, 27, 31, 36, 40, 44, 49]
42 | apfcr panel-1(chiller room) | 300kvar | terrace |  | all panels | monthly | [1, 5, 9, 14, 18, 23, 27, 31, 36, 40, 44, 49]
43 | apfcr panel-2(chiller room) | 300kvar | terrace |  | all panels | monthly | [1, 5, 9, 14, 18, 23, 27, 31, 36, 40, 44, 49]
44 | ldb-1 |  | 1st floor |  | all panels | monthly | [2, 6, 10, 15, 19, 23, 28, 32, 37, 41, 45, 50]
45 | ldb-1 (gf) |  | gf near |  | all panels | monthly | [2, 6, 10, 15, 19, 23, 28, 32, 37, 41, 45, 50]
46 | ldb-2 |  | gr floor |  | all panels | monthly | [2, 6, 10, 15, 19, 23, 28, 32, 37, 41, 45, 50]
47 | eldb-1 |  | gr floor |  | all panels | monthly | [2, 6, 10, 15, 19, 23, 28, 32, 37, 41, 45, 50]
48 | ldb-3 |  | gr floor |  | all panels | monthly | [2, 6, 10, 15, 19, 23, 28, 32, 37, 41, 45, 50]
49 | ldb-1 |  | ub parking |  | all panels | monthly | [2, 6, 10, 15, 19, 23, 28, 32, 37, 41, 45, 50]
50 | ldb-1 |  | lb parking |  | all panels | monthly | [2, 6, 10, 15, 19, 23, 28, 32, 37, 41, 45, 50]
51 | ldb-1 |  | chiller panel room |  | all panels | monthly | [2, 6, 10, 15, 19, 23, 28, 32, 37, 41, 45, 50]
52 | ldb-1(mlcp) |  | gr floor |  | all panels | monthly | [2, 6, 10, 15, 19, 23, 28, 32, 37, 41, 45, 50]
53 | ldb-1(mlcp) |  | 1st floor |  | all panels | monthly | [2, 6, 10, 15, 19, 23, 28, 32, 37, 41, 45, 50]
54 | ldb-1(mlcp) |  | 2nd floor |  | all panels | monthly | [2, 6, 10, 15, 19, 23, 28, 32, 37, 41, 45, 50]
55 | ldb-1(mlcp) |  | swimming pool |  | all panels | monthly | [2, 6, 10, 15, 19, 23, 28, 32, 37, 41, 45, 50]
56 | all ground floor pole light |  |  |  | all panels | monthly | [2, 6, 10, 15, 19, 23, 28, 32, 37, 41, 45, 50]
57 | dg set 2000kva 01 | 2000kva | gr floor | amc | dg's | monthly | [4, 8, 12, 17, 21, 26, 30, 34, 39, 43, 48, 52]
58 | dg set 2000kva 02 | 2000kva | gr floor | amc | dg's | monthly | [4, 8, 12, 17, 21, 26, 30, 34, 39, 43, 48, 52]
59 | dg stack monitoring |  |  |  | dg's |  | ---
60 | hsd transfer pump | 3hp*2 | gr floor |  | hsd yard | monthly | [1, 5, 9, 14, 18, 23, 27, 31, 36, 40, 44, 49]
61 | hsd over flow transfer pump | 3hp*2 | ub |  | hsd yard | monthly | [1, 5, 9, 14, 18, 23, 27, 31, 36, 40, 44, 49]
62 | hsd pump panels |  | gr floor |  | hsd yard | monthly | [1, 5, 9, 14, 18, 23, 27, 31, 36, 40, 44, 49]
63 | chiller no-01 | 300 tr | terrace | amc | hvac equipments summit b | quarterly | [11, 24, 37, 50]
64 | chiller no-02 | 300 tr | terrace | amc | hvac equipments summit b | quarterly | [11, 24, 37, 50]
65 | chiller no-03 | 300 tr | terrace | amc | hvac equipments summit b | quarterly | [11, 24, 37, 50]
66 | chiller no-04 | 300 tr | terrace | amc | hvac equipments summit b | quarterly | [11, 24, 37, 50]
67 | primary pump-1 | 15hp | terrace | amc | hvac equipments summit b | quarterly | [11, 24, 37, 50]
68 | primary pump-2 | 15hp | terrace | amc | hvac equipments summit b | quarterly | [11, 24, 37, 50]
69 | primary pump-3 | 15hp | terrace | amc | hvac equipments summit b | quarterly | [11, 24, 37, 50]
70 | primary pump-4 | 15hp | terrace | amc | hvac equipments summit b | quarterly | [11, 24, 37, 50]
71 | primary pump-5 | 15hp | terrace | amc | hvac equipments summit b | quarterly | [11, 24, 37, 50]
72 | primary pump-6 | 30hp | terrace | amc | hvac equipments summit b | quarterly | [11, 24, 37, 50]
73 | secondary pump-1 | 30hp | terrace | amc | hvac equipments summit b | quarterly | [11, 24, 37, 50]
74 | secondary pump-2 | 30hp | terrace | amc | hvac equipments summit b | quarterly | [11, 24, 37, 50]
75 | secondary pump-3 | 30hp | terrace | amc | hvac equipments summit b | quarterly | [11, 24, 37, 50]
76 | secondary pump-4 | 30hp | terrace | amc | hvac equipments summit b | quarterly | [11, 24, 37, 50]
77 | secondary pump-5 | 30hp | terrace | amc | hvac equipments summit b | quarterly | [11, 24, 37, 50]
78 | secondary pump-6 | 30hp | terrace | amc | hvac equipments summit b | quarterly | [11, 24, 37, 50]
79 | all valves |  | terrace | amc | hvac equipments summit b | quarterly | [11, 24, 37, 50]
80 | vfd | 30hp*6 | terrace | amc | hvac equipments summit b | quarterly | [11, 24, 37, 50]
81 | makeup tank pump-1 | 0.8hp | terrace | amc | hvac equipments summit b | quarterly | [11, 24, 37, 50]
82 | makeup tank pump-2 | 0.8hp | terrace | amc | hvac equipments summit b | quarterly | [11, 24, 37, 50]
83 | toilet exhaust gents north | 7.5hp |  | amc | exhaust system summit b | quarterly | [9, 21, 35, 48]
84 | toilet exhaust ladies north | 7.5hp |  | amc | exhaust system summit b | quarterly | [9, 21, 35, 48]
85 | toilet exhaust gents south | 7.5hp |  | amc | exhaust system summit b | quarterly | [9, 21, 35, 48]
86 | toilet exhaust ladies south | 7.5hp |  | amc | exhaust system summit b | quarterly | [9, 21, 35, 48]
87 | stp exhaust | 20hp |  | amc | exhaust system summit b | quarterly | [9, 21, 35, 48]
88 | stp fresh air 1& 2 |  |  | amc | exhaust system summit b | quarterly | [9, 21, 35, 48]
89 | jockey pump | 7.5hp |  | amc | fire detection & fighting equipments | weekly | W
90 | main pump | 150hp |  | amc | fire detection & fighting equipments | weekly | W
91 | sprinkler pump | 150hp |  | amc | fire detection & fighting equipments | weekly | W
92 | dg engine set | 167hp |  | amc | fire detection & fighting equipments | weekly | W
93 | booster pump | 11.5hp |  | amc | fire detection & fighting equipments | weekly | W
94 | fire panel |  |  | amc | fire detection & fighting equipments | quarterly | [9, 22, 31, 44]
95 | fhc box |  |  | amc | fire detection & fighting equipments | quarterly | [9, 22, 31, 44]
96 | fire extinguishers |  |  | amc | fire detection & fighting equipments | quarterly | [9, 22, 31, 44]
97 | pa system |  |  | amc | fire detection & fighting equipments | monthly | [5, 9, 13, 18, 22, 26, 31, 35, 39, 44, 48, 53]
98 | fire alaram system |  |  | amc | fire detection & fighting equipments | monthly | [5, 9, 13, 18, 22, 26, 31, 35, 39, 44, 48, 53]
99 | domestic pump-1 | 6.91kw | pump room |  | water system equipments | monthly | [3, 7, 11, 16, 20, 24, 29, 33, 38, 42, 46, 51]
100 | domestic pump-2 | 5.93kw | pump room |  | water system equipments | monthly | [3, 7, 11, 16, 20, 24, 29, 33, 38, 42, 46, 51]
101 | strom water pump-1 | 3hp | pump room |  | water system equipments | monthly | [3, 7, 11, 16, 20, 24, 29, 33, 38, 42, 46, 51]
102 | strom water pump-2 | 3hp | basement |  | water system equipments | monthly | [3, 7, 11, 16, 20, 24, 29, 33, 38, 42, 46, 51]
103 | raw water pump - 1 | 3hp |  | amc | st p | monthly | [4, 8, 12, 17, 21, 26, 30, 34, 39, 43, 47, 52]
104 | raw water pump - 2 | 3hp |  | amc | st p | monthly | [4, 8, 12, 17, 21, 26, 30, 34, 39, 43, 47, 52]
105 | clarifier motor | 2hp |  | amc | st p | monthly | [4, 8, 12, 17, 21, 26, 30, 34, 39, 43, 47, 52]
106 | sludge transfar pump - 1 |  |  | amc | st p | monthly | [4, 8, 12, 17, 21, 26, 30, 34, 39, 43, 47, 52]
107 | sludge transfar pump - 2 | 2hp*2 |  | amc | st p | monthly | [4, 8, 12, 17, 21, 26, 30, 34, 39, 43, 47, 52]
108 | re-circulation pump - 2 | 2hp*2 |  | amc | st p | monthly | [4, 8, 12, 17, 21, 26, 30, 34, 39, 43, 47, 52]
109 | filter feed motors - 1 | 7.5hp |  | amc | st p | monthly | [4, 8, 12, 17, 21, 26, 30, 34, 39, 43, 47, 52]
110 | filter feed motors - 2 | 7.5hp |  | amc | st p | monthly | [4, 8, 12, 17, 21, 26, 30, 34, 39, 43, 47, 52]
111 | screw pump | 1hp |  | amc | st p | monthly | [4, 8, 12, 17, 21, 26, 30, 34, 39, 43, 47, 52]
112 | final pump -1 (a block) | 5hp |  | amc | st p | monthly | [4, 8, 12, 17, 21, 26, 30, 34, 39, 43, 47, 52]
113 | final pump -2 (a block) | 5hp |  | amc | st p | monthly | [4, 8, 12, 17, 21, 26, 30, 34, 39, 43, 47, 52]
114 | final pump - 1(b block) | 7.5hp |  | amc | st p | monthly | [4, 8, 12, 17, 21, 26, 30, 34, 39, 43, 47, 52]
115 | final pump - 2 (b block) | 7.5hp |  | amc | st p | monthly | [4, 8, 12, 17, 21, 26, 30, 34, 39, 43, 47, 52]
116 | air blower motor - 1 | 12hp |  | amc | st p | monthly | [4, 8, 12, 17, 21, 26, 30, 34, 39, 43, 47, 52]
117 | air blower motor - 2 | 12hp |  | amc | st p | monthly | [4, 8, 12, 17, 21, 26, 30, 34, 39, 43, 47, 52]
118 | air blower motor - 3 | 12hp |  | amc | st p | monthly | [4, 8, 12, 17, 21, 26, 30, 34, 39, 43, 47, 52]
119 | chlorine dosing pump |  |  | amc | st p | monthly | [4, 8, 12, 17, 21, 26, 30, 34, 39, 43, 47, 52]
120 | fresher air fan |  |  | amc | st p | monthly | [4, 8, 12, 17, 21, 26, 30, 34, 39, 43, 47, 52]
121 | exhaust fan |  |  | amc | st p | monthly | [4, 8, 12, 17, 21, 26, 30, 34, 39, 43, 47, 52]
122 | sump pump 1 |  |  | amc | st p | monthly | [4, 8, 12, 17, 21, 26, 30, 34, 39, 43, 47, 52]
123 | sump pump 2 |  |  | amc | st p | monthly | [4, 8, 12, 17, 21, 26, 30, 34, 39, 43, 47, 52]
124 | filter fresh |  |  | amc | st p | monthly | [4, 8, 12, 17, 21, 26, 30, 34, 39, 43, 47, 52]
125 | pressure sand filter |  |  | amc | st p | monthly | [4, 8, 12, 17, 21, 26, 30, 34, 39, 43, 47, 52]
126 | activated carbon filter |  |  | amc | st p | monthly | [4, 8, 12, 17, 21, 26, 30, 34, 39, 43, 47, 52]
127 | filteration motor -1 to 3 |  |  | amc | swimming pool | monthly | [4, 8, 12, 17, 21, 26, 30, 34, 39, 43, 47, 52]
128 | filter's 1 & 2 |  |  | amc | swimming pool | monthly | [4, 8, 12, 17, 21, 26, 30, 34, 39, 43, 47, 52]
129 | panels |  |  | amc | swimming pool | monthly | [4, 8, 12, 17, 21, 26, 30, 34, 39, 43, 47, 52]
130 | emergency lighting ups | 10 kva | l t room |  | ups | quarterly | [3, 16, 29, 42]
131 | dg sync panel (battery charging) | 1kva | summit b lt room |  | ups | quarterly | [3, 16, 29, 42]
132 | lift machine room ups (car emergency lights) | 1kva |  |  | ups | quarterly | [3, 16, 29, 42]
133 | passenger lifts l1 to l8 |  |  | amc | lifts | monthly | [3, 4, 8, 9, 12, 13, 16, 17, 20, 21, 25, 26, 29, 30, 34, 35, 38, 39, 42, 43, 46, 47, 51, 52]
134 | service lifts s1 & s2 |  |  | amc | lifts | monthly | [3, 4, 8, 9, 12, 13, 16, 17, 20, 21, 25, 26, 29, 30, 34, 35, 38, 39, 42, 43, 46, 47, 51, 52]
135 | parking lifts p1 to p3 |  |  | amc | lifts | monthly | [3, 4, 8, 9, 12, 13, 16, 17, 20, 21, 25, 26, 29, 30, 34, 35, 38, 39, 42, 43, 46, 47, 51, 52]
136 | mlcp lifts m1 & m2 |  |  | amc | lifts | monthly | [3, 4, 8, 9, 12, 13, 16, 17, 20, 21, 25, 26, 29, 30, 34, 35, 38, 39, 42, 43, 46, 47, 51, 52]
137 | all earth pits |  |  |  | earth pits | yearly | [33]
138 | dual source meter's |  |  |  | energy meter calibration | yearly | [7]